## Fan
MULTIVENT ENGINEERS
FAN PARAMETERS REQUIRED
]
Sl.No. | Description | Units | Case 1 | Case 2 | Case 3 | Case 4 | Test Block 1 | Test Block 2
1 | No of fans in service | No
2 | Volume per fan | m3/sec
3 | Static pressure rise | mmWc
4 | Suction Side presure | mmWc
5 | Discharge Side pressure | mmWc
6 | Temperature of Medium at inlet | °C
7 | Density at Temp Sl No 6 | kg/m3
8 | Wet Scrubber Installed | Yes/ No
9 | Installation of Wet Scrubber | Before Fan |  | After Fan
10 | Fan Type | Centrifugal/Axial
11 | Type of Control | IVC/Inlet Damper with/or without actualtor(electric/pneumatic)
12 | Medium | Air/ Flue gas
13 | Motor Load | kw/ HP x RPM
14 | Dust concentration | mg/Nm3
15 | Plant elevation : | m
Please Tick The Following:
16 | Arrangement | Simply Supported |  |  |  | Cantilever
17 | Drive | Direct Coupled |  | V - Belt |  | Dirct Motor Mounted